## fine_group_catalog
product_name | model | category | type | specifications | standards | keywords
Analogue Universal Testing Machine | TUN | Universal Testing Machine | Analogue | Capacities 100â€“2000 kN; loading accuracy Â±1%; tests: tension, compression, transverse; autographic recorder; conforms to IS:1828 / BS:1610 | IS:1828, BS:1610 | UTM, analogue, load vs elongation, extensometer optional, pace rate control, brinell attachment, shear test, rope test, bend-rebend, chain testing
Computerised Universal Testing Machine | TUE-C | Universal Testing Machine | Computerised | Auto data capture, storage & graphs; online load & extension; printer output; overload/over-travel auto stop; load resolution 0.01% capacity | IS:1828, BS:1610 | UTM, digital, software, automatic calculations, graphing, data logging
Analogue cum Computerised Universal Testing Machine | TUE-CN | Universal Testing Machine | Analogue + Computerised | Dual panel with DC valve to select analogue or computerised; capacities 100â€“2000 kN; loading accuracy Â±1% | IS:1828, BS:1610 | dual mode, DC valve, hybrid control, UTM
Universal Testing Machine 2000 kN | TUE-C-2000 kN / TUN-2000 kN | Universal Testing Machine | Computerised & Analogue versions | 2000 kN capacity; neck breaking height; bars up to Ã˜50â€“60 mm; middle crosshead speed 300 mm/min; increased jaw rigidity | IS:1828, BS:1610 | heavy duty UTM, rebar testing, rigid jaws, high capacity
Servo Computerized Universal Testing Machine | TUE-C-SERVO | Universal Testing Machine | Servo Computerised (Load & Strain rate control) | Closed-loop PID with imported valves; selectable load/strain rates via PC; 32-bit microcontroller DAS; load accuracy Â±1% (2â€“100% range); capacities 100â€“2000 kN | IS:1828, BS:1610 | servo control, PID, strain rate control, USB interface, high resolution
Servo Computerized UTM with Front-Open Crossheads & Hydraulic Grips | TUF-C-SERVO | Universal Testing Machine | Servo Computerised (front-open + hydraulic grips) | Front opening crosshead; hydraulic gripping; Â±0.5% accuracy (2â€“100%); capacities 400â€“2000 kN | IS:1828, BS:1610 | front open, hydraulic grips, strain rate, precision
Servo Computerized UTM 1200 kN (Front-open, Hydraulic Grips) | TUF-C-1200 kN-SERVO | Universal Testing Machine | Servo Computerised | 1200 kN; designed for flat & round samples; tests TMT bars up to Ã˜42 mm; Â±0.5% accuracy (2â€“100%) | IS:1828, BS:1610 | 1200kN, TMT bar testing, low jerk breaking, robust frame
Compression Testing Machine | FCT / FCT-E / FCT-EC | Compression Tester | Analogue, Digital & Computerised | Capacities 100â€“3000 kN; wide range of accessories; loading accuracy Â±1% | IS:1828, BS:1610 | CTM, concrete, bricks, compression strength, stabilizer optional
Digital Hand-Operated Coil Spring Tester | STM | Spring Tester | Digital, Hand-operated | Load by load cell, displacement by rotary encoder; LCD; load res. 10,000 counts (20,000 optional); disp. res. 0.01 mm; daylight 300 mm; capacities 100â€“2000 N | IS:1828, BS:1610 | coil spring, tension/compression, multiple load cells, compact
Leaf Spring Testing Machine | FST / FST-E / FST-EC | Spring Tester | Analogue, Digital & Computerised | For leaf/laminated springs per IS:1135-1984; motorized height adjust; autographic recorder; overload/over-travel protection; capacities 100â€“500 kN | IS:1135-1984, IS:1828, BS:1610 | leaf spring, load rate, load stabilizer optional, helical & disc springs
Computer Controlled Ball-Screw UTM | M Series | Universal Testing Machine | Computer Controlled, Ball-screw | AC servo crosshead; variable speed; electronic safety; load cell measurement; capacities 1â€“100 kN; load res. up to 500k counts (optional) | IS:1828, BS:1610 | rubber, plastic, metals, dumb-bell grips, extensometer optional, UTS, YS, proof stress, Windows software
Horizontal Chain & Rope Testing Machine | FCR / FCR-E / FCR-EC | Chain/Rope Tester | Analogue & Computerised | Proof & tensile tests for chains/ropes; capacities 100â€“3000 kN; fork & pin ends; loading accuracy Â±1% (5â€“100%) | IS:1828, BS:1610 | elongation recorder digital, long specimen, extra bed length, extra ram stroke, load stabilizer optional
Micro Vickers Hardness Tester | FMV-1 | Hardness Tester | Micro Vickers | Test loads 10â€“1000 g; magnifications 125X/250X/625X; X-Y stage LC 0.01 mm; max height Ã— throat 115 Ã— 70 mm; load accuracy Â±1% | IS:1754 | microhardness, thin coatings, case hardened layers, knoop optional, precision vice optional
Automatic Optical Brinell Hardness Tester | OPFA-3000 | Hardness Tester | Automatic Optical | C-type frame; cycle ~12 s; loads 750 & 3000 kgf (500/1000 optional); 14X optics; test height Ã— throat 365 Ã— 200 mm; table 260 Ã— 400 mm; 200 kg capacity | IS:2281-2005, BS:240 | production testing, auto cycle, optical measurement, microscope 0.01 mm LC
Computerised Automatic Optical Brinell | OPFA-3000-PC | Hardness Tester | Computerised Optical | CCD camera + image processing; 16X; manual/auto modes; batch testing; stats; calibration mode; heavy-duty variant available | IS:2281-2005, BS:240 | BIMS software, auto measurement, password-protected calibration
Deep Throat Brinell with Movable Table | TEXMACO TYPE | Hardness Tester | Semi-automatic Brinell | Deep throat 400 mm; height 600 mm; loads 750 & 3000 kgf (500/1000 optional); movable table 1100Ã—600 mm with rollers; 700 kg load | IS:2281-2005, BS:240 | large components, wheels, discs, cylinder blocks, BIMS optional
Deep Throat Brinell with Fixed Table | WOM TYPE | Hardness Tester | Semi-automatic Brinell | Fixed table 1200Ã—600 mm; table load 1200â€“1500 kg; ram stroke 300 mm; upward 930 mm/min; loads 750 & 3000 kgf | IS:2281-2005, BS:240 | heavy jobs, production testing, fixtures optional, BIMS optional
Bend & Re-bend Tester | FBR-100 kN / FBR-150 kN | Rebar / Bend Tester | Hydraulic | For carbon steel bars up to Ã˜42 mm; support rollers Ã˜100 mm, 400 mm span; includes 180Â° re-bend; safety doors | BS:4449, IS:1786, ASTM:A615 | rebar bend test, formers 6â€“400 mm, hinged safety
Drop Weight Impact Tester | FDW-1650 J | Impact Tester | Drop Weight | Energies 350â€“1650 J; weight 136 kg; max fall 1237 mm; motorized lift 0.9 m/min; striker tip R25.4 mm, â‰¥50 HRC | ASTM E208 | fracture toughness, DWTT, adjustable height
Mechanical Extensometer | FXT-3 | Extensometer | Mechanical | Gauge length 30â€“120 mm; LC 0.01 mm; max elongation 3 mm; round Ã˜1â€“20 mm; flat 1â€“20 mm |  | proof stress 0.2%, attach to UTM/TTM
Analogue Tensile Testing Machine | TKG | Tensile Tester | Analogue | Capacities 200 Nâ€“50 kN; multi-speed; elongation scale LC 1 mm; autographic recorder; Â±1% accuracy | IS:1828, BS:1610 | rubber, wood, plastic, fabrics, belts, ropes, dumbbells
Computerized Tensile Testing Machine | TKG-EC | Tensile Tester | Computerised | Windows software; auto calculations (UTS, YS, proof); load cell; load res. 10k counts (20k optional); disp. res. 0.1 mm | IS:1828, BS:1610 | data logging, extensometer optional, multi load cells
Dynamic Balancing Machine - Horizontal | FBM-M | Balancing Machine | Hard bearing, end-driven, two-plane | Microprocessor/DSP panel; additional bed length/center height options; rotors 0.5â€“10,000 kg (belt type up to 3000 kg); accuracy to 0.5 Âµm | IS:13277-1992 | electric rotors, flywheels, crankshafts, printer optional, computerized versions
Dynamic Balancing Machine - Vertical | FVBM-M | Balancing Machine | Hard bearing, single-plane | Microprocessor/DSP panel with auto compensation; rotors 0.3â€“300 kg; accuracy to 0.5 Âµm | IS:13277-1992 | clutch plates, impellers, grinding wheels
DSP Based Dynamic Balancing Machines | FBM-D / FVBM-D | Balancing Machine | DSP, all-digital | 32-bit DSP; auto calibration; RS-232/USB; thermal printer optional; rotor programs up to 100; low power |  | enhanced accuracy, repeatability, compact footprint
Strobo-Dynamic Balancing Machine | SSBM-3 | Balancing Machine | Stroboscopic | Electrodynamic pickups; digital amount + xenon flash position; rotors 0.1â€“3 kg; 800â€“3000 rpm; ~0.2 Âµm accuracy |  | textile spindles, power tool armatures, small rotors
Belt Driven Dynamic Balancing Machine - Horizontal | FSBM-M | Balancing Machine | Belt-driven, two-plane | Photo scanning reference; 300â€“3000 rpm; rotors 10â€“3000 kg; accuracy up to 0.5 Âµm | IS:13277-1992 | bomb shells, pipes, printing rolls, repair workshops
Digital Rockwell / Rockwell cum Brinell | TRS-DN / TRB-DN / TRB-250-DN / TRS-DN-P | Hardness Tester | Digital, motorized, microprocessor-based | Large LCD; three modes (auto/semi/manual); auto weight selection; RS-232 + printer; Rockwell LC 0.1 HR; conforms IS:1586-2000 etc. | IS:1586-2000, BSEN-ISO-6508-2, ASTM E18; IS:2281-2005, BS:240, ASTM E10 (Brinell) | Rockwell, Brinell, digital display, software CD
Digital Rockwell cum Rockwell Superficial | TSM-DM | Hardness Tester | Digital | LCD; auto/semi/manual; auto weight; RS-232 + printer; LC 0.1 HR (Rockwell), 0.2 HR (Superficial) | IS:1586-2000, BSEN-ISO-6508-2, ASTM E18 | thin sheets, surface hardness, serial interface
Rockwell cum Brinell Hardness Tester | MRB / MRB-250 | Hardness Tester | Mechanical (motorized optional) | Rockwell: 10 kgf minor, 60/100/150 kgf major; Brinell: 187.5/250 kgf (per model); test heightÃ—throat 215Ã—132 or 295Ã—148 mm | IS:1586-2000; IS:2281, BS:240, ASTM E10 | laboratories, tool rooms, heat treatment
Standard Rockwell Hardness Tester | MRS / MRS-150 | Hardness Tester | Mechanical (motorized optional) | Minor 10 kgf; major 60/100/150 kgf; test heightÃ—throat 215Ã—132 mm (295Ã—148 mm for MRS-150) | IS:1586-2000 | diamond/ball indentors, shop use
Rockwell cum Rockwell Superficial | MSM | Hardness Tester | Mechanical (motorized optional) | Superficial: minor 3 kgf; major 15/30/45 kgf; Rockwell: minor 10 kgf; major 60/100/150 kgf | IS:1586-2000, ASTM E18 | very thin sheets, surface hardness
Latest Standard Rockwell Hardness Tester | MRS-N | Hardness Tester | Mechanical (improved design) | Linear bearing guided indenter; toughened main screw; large front dial; test heightÃ—throat 220Ã—133 mm; Siemens Gray | IS:1586-2000 | low friction, high resolution, easy maintenance
Digital Fatigue Testing Machine | MFT-8-D | Fatigue Tester | Rotating beam | Table model; 8 mm specimen; 4200 rpm; moment 25â€“200 kgcm (400 kgcm optional); auto stop on failure; accuracy Â±1% moment | IS:5075-1969 | S-N curve, reverse bending, digital counter
Digital Torsion Testing Machine | MTT-E | Torsion Tester | Digital | Torque cell + rotary encoder; torque res. 0.01% capacity; angle res. 0.1Â°; accuracy Â±1% (4â€“100%); reverse 1.5 rpm; 100â€“3000 Nm |  | modulus of rigidity G, DAS panel, PC software optional
Portable Rockwell Hardness Tester | MRP-1 | Hardness Tester | Portable | Test heightÃ—throat 110Ã—55 mm; works in any direction; conforms to IS:1586 | IS:1586-2000 | on-site testing, crankshafts, cylinder blocks, pipes
Erichsen Cupping Testing Machine | MET-20 | Sheet Metal Tester | Manual Cupping | Sample 70Ã—90 mm; max thickness 2 mm; per IS:10175-1982 | IS:10175-1982 | paint adhesion, elasticity, porosity
ASTM & ISO Pendulum Impact Tester | AIT-300-ASTM / AIT-300-ISO | Impact Tester | Pendulum (Charpy) | 300 J; analogue LC 2 J / digital 0.5 J; pendulum 140Â°; safety guard; spring braking; combined model optional | ASTM E23-2007, BSEN-ISO 148-2-2008 | Charpy, support blocks, strikers, sub-zero bath optional
Jominy Test Fixture | MJOM-25 | Hardenability | Fixture | For 25 mm Ã— 100 mm specimen; used with hardness tester; check hardness at 1 mm intervals | IS:3848-1981, ASTM A255 | Jominy end-quench, hardenability curve
End Quench Test Apparatus | MEQ-25 | Hardenability | End-quench rig | Automatic centering; pump/tank; nozzle-waterhead per spec; pipe ID 12.5Â±0.5 mm; jet height 65Â±10 mm; nozzle gap 12.5Â±0.5 mm | IS:3848-1981, ASTM A255 | Jominy rig, controlled water jet, enclosed cabinet
Portable Dynamic Hardness Tester | DHT-6 | Hardness Tester | Portable Leeb-type | Material/scale conversion; runs on pencil cells; 30 hardness scales; LCD; store up to 999 readings; centronics printer; RS-232 optional; multiple probes |  | Leeb, D/G/SH/EX/C probes, standard blocks, support rings
Electronic Extensometer | FEE-5 | Extensometer | Electronic | Range up to 5 mm; resolution 0.001 mm; gauge lengths 25 & 50 mm (others optional); Class-1 accuracy per IS:12872-1990 | IS:12872-1990 | Youngâ€™s modulus, 0.1/0.2% proof stress, UTM integration
Brinell Hardness Tester | AKB-3000 | Hardness Tester | Brinell (dead-weight) | Loads 500â€“3000 kgf (250 kgf steps); test heightÃ—throat 380Ã—200 mm; microscope 25X; accuracy per IS:2281-2005 | IS:2281-2005, BS:240 | floating fulcrum lever, hydraulic support, production testing
Optical Brinell Hardness Tester | OPAB-3000 | Hardness Tester | Optical (direct measurement) | Inbuilt 14X optics; automatic indenter index; loads 500â€“3000 kgf; direct 0.01 mm measurement; test heightÃ—throat 380Ã—200 mm | IS:2281-2005, BS:240 | direct reading, fast cycle, foundry/forging/HT
Computerised Optical Brinell | OPAB-3000-PC | Hardness Tester | Computerised Optical (CCD) | 16X CCD; manual/auto; batch, stats, calibration; windowing; password; special fixtures optional | IS:2281-2005, BS:240 | image processing, auto BHN, encircled impression
Computerized Brinell with Inbuilt Industrial PC | OPAB-3000-IPC | Hardness Tester | Computerised (Touchscreen IPC) | Dead-weight; 500â€“3000 kgf; 16X image on touch PC; batch testing, stats, certificates; auto index system |  | industrial PC, touch screen, fast cycle
Pendulum Impact Tester (Charpy/Izod) | AIT-300-N / AIT-300-EN / AIT-300-D | Impact Tester | Analogue & Digital | Charpy 300 J; Izod 170 J; analogue LC 2 J; digital 0.5 J; pendulum 140Â° (Charpy) / 90Â° (Izod) | IS:3766-2003, IS:1598-1977, IS:1757-1999, IS:1499-2003; BS:131; BS EN 10045 | gauges, tongs, sub-zero bath, notch cutters
Manual & Motorised Notch Broaching Machine | BMF / BMF-M | Impact Accessories | Notch Cutter | Cuts V/U notches via multi-tooth broach in single pass; hand vice; depth adjusters; motorized version available |  | Charpy, Izod, broaching, fast notch cutting
Digital Brinell Microscope | BIMS | Hardness Accessory | Digital Optical (PC) | PC-based indentation display; software auto-calculates BHN; conforms to IS:2281 | IS:2281 | camera, PC interface, BHN calculation